## Inventory
[5 empty] | (feet) |  |  | (A-B-C-D-F) | PASER | [6 empty] | (Good-Fair-Poor) |  | (Open Ditch = OD) | (feet) |  | (Good-Fair-Poor) | (Good-Fair-Poor) | (Good-Fair-Poor) | (H:1V) | (H:1V) | (Y/N) | (Y/N) | (Good-Fair-Poor)
Section |  |  |  | (miles) | Surface | Surfacing | (miles) | Surface | Condition | Shoulder | Shoulder | ROW | Functional |  |  | Structural | (Good-Fair-Poor) | (Storm Sewer = SS) | Ditch | (Y/N) | Cross Section | Horizontal | Vertical | Front | Back | Centerline | Edge Line | Roadside
Number | Road Name | From | To | Length | Width | Type | Stabilized | Condition | Rating | Type2 | Width3 | Width4 | Class | ADT | %Trucks | Adequacy | Drainage | Drainage Type | Width5 | Curb | Geometry | Alignment | Alignment6 | Slopes | Slopes7 | Markings | Markings8 | Safety
1460 | Future
1470 | Future
1480 | Future
1490 | Future
1500 | Future
1510 | Future
1520 | Future
1530 | Future
1540 | Future
9001 | Placeholder |  |  | 0.001 | [25 empty] | CS |  | CS | CS | CS | CS | CS | CS | CS | CS | CS
9002 | Placeholder |  |  | 0.002 | [25 empty] | OL |  | OL | OL | OL | OL | OL | OL | OL | OL | OL
9003 | Placeholder |  |  | 0.003 | [25 empty] | MS |  | MS | MS | MS | MS | MS | MS | MS | MS | MS
9004 | Placeholder |  |  | 0.004 | [25 empty] | OL3 |  | OL3 | OL3 | OL3 | OL3 | OL3 | OL3 | OL3 | OL3 | OL3
9005 | Placeholder |  |  | 0.005 | [26 empty] | CS | [9 empty] | 2016 placeholder delete after 2016, zero in table if none of specified work type happened in that year
9006 | Placeholder |  |  | 0.006 | [26 empty] | OL | [9 empty] | 2016 placeholder delete after 2016, zero in table if none of specified work type happened in that year
9007 | Placeholder |  |  | 0.007 | [26 empty] | MS | [9 empty] | 2016 placeholder delete after 2016, zero in table if none of specified work type happened in that year
9008 | Placeholder |  |  | 0.008 | [26 empty] | OL3 | [9 empty] | 2016 placeholder delete after 2016, zero in table if none of specified work type happened in that year
9009 | Placeholder |  |  | 0.009 | [24 empty] | OL3 | [11 empty] | 2014 placeholder delete after 2014, zero in table if none of specified work type happened in that year
9010 | Placeholder |  |  | 0.07 | [24 empty] | CS | [11 empty] | 2014 placeholder delete after 2014, zero in table if none of specified work type happened in that year
9011 | Placeholder |  |  | 0.08 | [24 empty] | OL | [11 empty] | 2014 placeholder delete after 2014, zero in table if none of specified work type happened in that year
9012 | Placeholder |  |  | 0.09 | [24 empty] | MS | [11 empty] | 2014 placeholder delete after 2014, zero in table if none of specified work type happened in that year
0.285

## Summations
Surface Type (miles)
Stabilized
Bituminous | 0 | N/A
Bituminous+2 | 0 | N/A
Hot Mix | 0 | N/A
Concrete | 0 | N/A
HM/Conc | 0 | N/A
Crushed Gravel | 0 | 0
Extracted Rock | 0 | 0
River Gravel | 0 | 0
Sand | 0 | 0
Sand/Gravel | 0 | 0
Asph Millings | 0 | 0
Mix | 0 | 0
Unsurfaced | 0 | N/A
Total Miles | 0 | 0
General Condition by Surfacing Type
| (miles) |  | (miles) |  | (miles) |  | (miles) |  | (miles)
| A-Excellent | % Excellent | B-Good | % Good | C-Fair | % Fair | D-Poor | % Poor | F-Failed | % Failed | Total (miles)
Bituminous | 0 | 0 | 0 | 0 | 0 | 0 | 0 | 0 | 0 | 0 | 0
Bituminous+2 | 0 | 0 | 0 | 0 | 0 | 0 | 0 | 0 | 0 | 0 | 0
Hot Mix | 0 | 0 | 0 | 0 | 0 | 0 | 0 | 0 | 0 | 0 | 0
Concrete | 0 | 0 | 0 | 0 | 0 | 0 | 0 | 0 | 0 | 0 | 0
HM/Conc | 0 | 0 | 0 | 0 | 0 | 0 | 0 | 0 | 0 | 0 | 0
Crushed Gravel | 0 | 0 | 0 | 0 | 0 | 0 | 0 | 0 | 0 | 0 | 0
Extracted Rock | 0 | 0 | 0 | 0 | 0 | 0 | 0 | 0 | 0 | 0 | 0
River Gravel | 0 | 0 | 0 | 0 | 0 | 0 | 0 | 0 | 0 | 0 | 0
Sand | 0 | 0 | 0 | 0 | 0 | 0 | 0 | 0 | 0 | 0 | 0
Sand/Gravel | 0 | 0 | 0 | 0 | 0 | 0 | 0 | 0 | 0 | 0 | 0
Asph Millings | 0 | 0 | 0 | 0 | 0 | 0 | 0 | 0 | 0 | 0 | 0
Mix | 0 | 0 | 0 | 0 | 0 | 0 | 0 | 0 | 0 | 0 | 0
Unsurfaced | 0 | 0 | 0 | 0 | 0 | 0 | 0 | 0 | 0 | 0 | 0
Totals | 0 |  | 0 |  | 0 |  | 0 |  | 0 |  | 0

## Pivot Tables
Row Labels | Sum of Length |  | Row Labels | Sum of Length
Grand Total |  |  | Grand Total
Row Labels | Sum of Length
Grand Total
Row Labels | Sum of Length |  | Row Labels | Sum of Length
(blank) |  |  | (blank)
(blank) |  |  | Grand Total
Grand Total
| Row Labels | Sum of Length
| CS | 1e-05
| MS | 1e-05
| OL2 | 1e-05
| OL3 | 1e-05
| P&CS | 1e-05
| RC | 1e-05
| S | 1e-05
| (blank) | 209.6501
| P | 1e-05
| Grand Total | 209.6502

## Definitions
Definitions
Pavement Types
Pavement Type | Abbreviation | Description
Bituminous | Bit | Broad category consisting of following: 1. Chip seal on rock base. 2. Thin overlay on base or existing chip seal road. 3. Older roads with build up of chip seals and patch material over gravel or rock base. Also, included in this category are roads with less than 2" hot mix over a base or less than 6” hot mix with no base.
Bituminous with overlay | Bit+2 | Bituminous with hot mix overlay of at least 2". Does not include 2" or less hotmix over a rock base, which is a Bituminous road.
Hot mix asphalt | HM | Full depth hot mix asphalt 6” or more thick. Hot mix 4" or more thick over chip seal road or base. Could have a chip seal surface.
Concrete | Conc | Full depth concrete
Hot mix on concrete | HM/Conc | Hot mix asphalt overlay on concrete
Crushed Gravel | CG | Crushed limestone from quarry
Extracted Rock | XR | Rock extracted by county and processed on the road
River Gravel | RG | Natural gravel
Sand | S | Natural sand
Sand/Gravel Mix | S/G | Mix of natural sand and crushed or extracted gravel
Asphalt Millings | Mlgs | Crushed and processed recycled asphalt pavement
Asphalt Millings mixed with gravel and/or sand | Mix | Asphalt millings mixed with sand, crushed gravel, or extracted rock
Unsurfaced | Un | Unsurfaced dirt
Stablized |  | Enter number of miles of aggregate surfacing stablized with a chemical stabilizing agent; Does NOT include topical dust control treatment.
Shoulder Types
Shoulder Type | Abbreviation | Description
None | N/A | No shoulder
Turf | T | Vegetation
Aggregate | Aggr | Gravel, Asphalt Millings
Bituminous | Bit | Same as for pavement type
Bituminous+2 | Bit+2 | Same as for pavement type
Hot Mix | HM | Same as for pavement type
Abreviations
Street |  |  | From - To
Street | St |  | End | End of Pavement
Road | Rd |  | Cul | Cul de sac
Court | Ct |  | PC | Pavement Change
Circle | Cr |  | CL | City Limits
Drive | Dr |  | RR | Rail Road
Terrace | Ter |  | Ramps
Lane | Ln |  | End Curbs
Place | Pl |  | Bridge
Subdivision | Sub
Functional Class
Maj | Major Collector | Major Collector as shown on the county's funcitional classification map approved by KDOT and FHWA
Min | Minor Collector | Minor Collector as shown on the county's funcitional classification map approved by KDOT and FHWA
Local | Local | Other section line or similar road not a Major or Minor Collector
Sub | Subdivision | Street or road inside of a subdivision
Min Art | Minor Arterial | If an urban city is located in the county the city may have a Minor Arterial shown on city's functional classification map
Right-of-Way Width
Right-of-Way width typically varies, especially near bridges and culverts. Record a nominal right-of-way width for most of the section length.
Surface Condition
Condition | Abbreviation
Excellent | A | Paved: New surface condition; No maintenance required; Gravel: Excellent surface condition and ride; Excellent drainage
Good | B | Paved: Good surface condition or minor surface wear; First signs of aging; May need seal coat or crack sealing; Gravel: Good crown and drainage; Adequate gravel surfacing; Moderate loose aggregate; Slight washboarding
Fair | C | Paved: Surface aging; More than minor cracking; Needs seal coat or thin overlay; Gravel: Shows traffic effects; Regrading and/or some drainage improvements necessary; Some areas need additional gravel
Poor | D | Paved: Needs patching and repair prior to overlay; Closely spaced cracking; Numerous alligator cracking; Gravel: Slow travel speeds required; Needs new gravel; Little or no crown; Major drainage improvements required
Failed | F | Paved: Severe distress; Needs total reconstruction; Gravel: No crown; Extensive ponding; Travel is difficult; Road may need to be closed at times
Structural Adequacy
Condition | Abbreviation
Good | G | No or minimal rutting; No alligator cracking on paved roads; No additional gravel needed
Fair | F | Light rutting; Alligator cracking in small, isolated areas; Some areas need additional gravel
Poor | P | Extensive alligator cracking and/or severe rutting; Over 25% areas with little or no aggregate
Cross-Section Geometry
Condition | Abbreviation
Good | G | Generally meets or exceeds standards for its road classification
Fair | F | Generally meets standards for its road classification with some areas of substandard geometry
Poor | P | Does not meet standards
Horizontal and Vertical Alignment
Condition | Abbreviation
Good | G | Meets or exceeds standards for posted or travel speeds; Isolated areas of substandard alignment appropriately signed
Fair | F | Generally meets standards with some substandard areas; Areas of substandard alignment appropriately signed
Poor | P | Safe travel speeds below posted speed; Numerous areas requiring substantial speed reduction
Roadside Safety
Condition | Abbreviation
Good | G | Near complete compliance with Roadside Design Guide; Isolated areas requiring marking or shielding
Fair | F | Majority of section meets at least minimum RDG standards; Some areas with steep slopes, narrow culverts, etc., need marking or shielding
Poor | P | Little or no compliance with RDG standards

## Historical Data
Multi Year Budget & Cost Data
General Information (rows 4-45 from annual report) | Units | 2016 | 2017 | 2018 | 2019 | 2020 | 2021 | 2022 | 2023
Annual Road & Bridge Operating Budget | $
Number of Road & Bridge Employees | No.
Miles of County Maintained Roads
Concrete Roads | Miles
Asphalt Roads(includes chip seal) | Miles
Gravel Roads(rock, gravel & sand) | Miles
Earth Roads(unsurfaced and primative) | Miles
Total (total of all road types from above four rows) | Miles | 0 | 0 | 0 | 0 | 0 | 0 | 0 | 0
Maintenance (Reporting Year)
Chip Seal | Miles
Overlay | Miles
Recycle | Miles
Construction (Reporting Year)
Paved Road (from gravel to paved) | Miles
Gravel Road (from dirt or reconstructed) | Miles
Bridges Replaced or major rehabilitation | No.
Culverts Replaced (larger than 25 s.f. opening) | No.
Annual County Maintenance Costs
Asphalt/Concrete Road Maintenance | $
Gravel/Earth Road Maintenance | $
Bridge Maintenance | $
Total Maintenance Costs | $ | 0 | 0 | 0 | 0 | 0 | 0 | 0 | 0
Annual County Construction Costs
Road Construction (work listed in rows 17 & 18) | $
Bridge Construction/Rehabilitated (work listed in row 19) | $
Culvert Construction (Larger than 25 s.f. opening)(row 20) | $
Total Construction Cost (from above three rows) | $ | 0 | 0 | 0 | 0 | 0 | 0 | 0 | 0
Total Annual County Costs
Total Maintenance Costs (from row 25) | $
Total Construction Costs (from row 30) | $
Overhead and Administration Costs (if not included above) | $
Total County Costs | $ | 0 | 0 | 0 | 0 | 0 | 0 | 0 | 0
Annual Township Maintenance and Construction Costs
Total Miles of Township Roads | Miles | 0 | 0 | 0 | 0 | 0 | 0 | 0 | 0
Concrete Roads | Miles
Asphalt Roads | Miles
Gravel Roads | Miles
Earth Roads | Miles
Cost for Township Road Maintenance | $
Cost for Township Road Construction | $
Miles of Township Road Construction (miles) | Miles
Total Township Costs | $
County Data
Population | Persons
Valuation | Million $
Road Mill Levy | mills
Materials Costs
Liquid Asphalt $/gal | $/gal
Chips $/yd | $/ton
Hotmix $/ton | $/ton
Gas (March) $/gal | $/gal
Diesel(March) | $/gal
Salt $/ton | $/ton
Work Costs
Chip Seal $/S.Y. | $/S.Y.
Slurry $/S.Y. | $/S.Y.
Overlays $/S.Y. | $/S.Y.
Overlays $/ton | $/ton
Cost Indexes
ENR Cost Index
CPI
New Equipment Costs
Motorgrader | $
Tandem Dump Truck | $
Truck Tractor | $
Equipment Replacement Expenditures | $
Equipment Inventory
Motorgraders | No.
Motorgraders replaced | No.
Tandem Trucks | No.
Tandem Trucks Replaced | No.
Truck Tractors | No.
Truck Tractors Replaced | No.
Employement
Blade Operator Salary | $/hr
Percent increase allowed | %
Pavement Conditions |  | 2016: 2020
Excellent % |  | 2016: 5.6
Good % |  | 2016: 90.1
Fair % |  | 2016: 4.1
Poor % |  | 2016: 0.2
Failed % |  | 2016: 0
Historical Road Type Totals |  | 2016: 2020
Hot mix asphalt |  | 2016: 27.9
Bituminaous with overlay |  | 2016: 69.1
Bituminous |  | 2016: 112.75
Concrete
Gravel
Dirt
Total